## Light Units Conversion
Use this spreadsheet to interconvert light units
Put the value of the units you want to convert in the appropriate red-text cell - resulting conversions are in the columns
Edit only the data cells that have RED text -- enter values in these!!!
Quanta Units |  |  |  | Quanta/cm2s | Quanta/m2sec | E/cm2s | E/m2s | µE/m2s | µE/cm2s
Broadband |  |  |  | 90300000000000000 | 9.03e+20 | 1.5e-07 | 0.0015 | 1500 | 0.15
e.g. PAR |  |  |  | 90300000000000000 | 9.03e+20 | 1.5e-07 | 0.0015 | 1500 | 0.15
|  |  |  | 90300000000000000 | 9.03e+20 | 1.5e-07 | 0.0015 | 1500 | 0.15
|  |  |  | 90300000000000000 | 9.03e+20 | 1.5e-07 | 0.0015 | 1500 | 0.15
|  |  |  | 90300000000000000 | 9.03e+20 | 1.5e-07 | 0.0015 | 1500 | 0.15
|  |  |  | 90300000000000000 | 9.03e+20 | 1.5e-07 | 0.0015 | 1500 | 0.15
10 nm FWHM Narrowband Units |  |  | Remember: energy of a photon is hc/wavelength in meters
Monochromatic Wavelength | µW/cm2 nm | W/cm2 nm | W/m2 nm | Quanta/cm2s nm | Quanta/m2sec nm | E/cm2s nm | E/m2s nm | µE/m2s nm | µE/cm2s nm
412 | 100 | 0.0001 | 1 | 207405435120138 | 2.0741e+18 | 3.4453e-10 | 3.4453e-06 | 3.4453 | 0.00034453
412 | 99.9974 | 9.9997e-05 | 0.99997 | 207400000000000 | 2.074e+18 | 3.4452e-10 | 3.4452e-06 | 3.4452 | 0.00034452
412 | 99.9974 | 9.9997e-05 | 0.99997 | 207400000000000 | 2.074e+18 | 3.4452e-10 | 3.4452e-06 | 3.4452 | 0.00034452
412 | 100 | 0.0001 | 1 | 207405435120138 | 2.0741e+18 | 3.4453e-10 | 3.4453e-06 | 3.4453 | 0.00034453
For broadband, use the nominal center wavelength of the detector band
Example Single Sensor Calibration Area | [6 empty] | Constants
[7 empty] | Einstein/quantum | 1.6611e-24 | E/q
Relationship is Light Units = (Reading-Offset)/Calibration Scale Factor |  |  | Don't forget that wet measurements use a |  |  |  | µE/e | 1000000
|  | From Cal. Sheet | different calibration scale factor from dry measurments! |  |  |  | cm2/m2 | 10000
Reading from Instrument | SUBTRACT from reading | DIVIDE reading |  |  |  |  | h | 6.6261e-34 | Js
Volts | Volts | Volts per Light Units | Final Units |  |  |  | c | 299792458 | m/s
Reading | Dark Voltage | Cal. Scale Factor | Results |  |  |  | nm/m | 1000000000
0.05 | 0.001 | 1.03e-17 | 4757281553398060 |  |  |  | Solar Constant | 0.1372 | W/cm2
Test Area |  |  |  |  | At 412x10^-9 m
For 412 nm | µW/W |  | m2/cm2 |  | lambda/hc |  | m2/cm2 |  | moles/quanta |  | µE/E
µW/cm2 nm | times is | W/cm2 nm | times is | W/m2 nm | times is | Quanta/m2sec nm | times is | Quanta/cm2s nm | times is | E/cm2snm | times is | µE/cm2s nm
1 | 1e-06 | 1e-06 | 0.0001 | 1e-10 | 2.0741e+18 | 207405435.1201 | 10000 | 2.0741e+12 | 1.6611e-24 | 3.4453e-12 | 1000000 | 3.4453e-06
1 | 10000 | 100 | 0.01
jhm Nov 2006
copyright 2006 Biospherical Instruments Inc.
With special thanks to Tadanori Fujino for spotting an error!
With special thanks to Brian White for spotting another error! Again!